## Overview
AT&T 3B1 MEMORY MAP (OVERVIEW)
	Address
	FF FF FF	I/O REGISTERS / SLOW, SVC
				See: I/O Registers B

	C0 00 00
	BF FF FF	ROM MEMORY / SLOW, SVC
				Boot PROMs can be 2x 2764 or 2x 27128.
				Total size = 16KiB or 32KiB respectively
				If 16K ROM installed, data is repeated to make up 32K

	80 00 00
	7F FF FF	I/O REGISTERS / FAST, SVC
				See: I/O Registers A

	40 00 00
	3F FF FF	RAM MEMORY / FAST, USER+SVC
				512KiB minimum, 2MiB official maximum, 4MiB space

				RAM starts at 0x00_00_00 and grows towards
				0x3F_FF_FF.

				Accesses 0x80_00_00 onwards if ROMLMAP = 0
	00 00 00

	Loader Program Initial PC = 0x07_00_00 (near top of 512K base RAM)

## IO Regs 400000-7FFFFFF
AT&T 3B1 MEMORY MAP (I/O REGISTERS A)
	Address	Function		Manual Page
	7F FF FF

	4E 00 00	Disk Control Register (WR)		2-46
	4D XX XX	DMA Address Count Register Selection		2-55
	4C 00 00	Clear-status, register		2-33

	4A 00 00	Miscellaneous Control Register		2-37, 2-47		also Line Printer Status
					Reg? See 2-48
	49 70 00	Telephony control: L2 A-LEAD		2-89
	49 60 00	Telephony control: L1 A-LEAD
	49 50 00	Telephony control: L2 HOLD
	49 40 00	Telephony control: L1 HOLD
	49 30 00	Telephony control: HOOK RELAY2
	49 20 00	Telephony control: HOOK RELAY1
	49 10 00	Telephony control: LINE SEL2
	49 00 00	Telephony control: HDSET RELAY

	46 00 00	Disk DMA Count Register		2-56
	45 00 00	Telephony Status Register (RD)		2-90
	44 00 00	Bus Status Register 1 (RD)
	43 00 00	Bus Status Register 0 (RD)
	42 7F FF	Video RAM		2-78

	42 00 00

	41 00 00	General Status Register (RD)		2-33, 2-39
	40 07 FF	Map RAM (memory mapper)

	40 00 00

## IO Regs C00000-FFFFFFF
AT&T 3B1 MEMORY MAP (I/O REGISTERS B)
	Address			Manual Page
	FF FF FF

	E6 A0 00	7201 transceiver status (RD)		2-95
	E6 90 00	7201 transceiver control 2 (WR)
	E6 80 00	7201 transceiver control 1 (WR)

	E6 60 00	Modem: RD, SD control and chip test		2-98
	E6 50 00	Modem: Options CCITT and disconnect
	E6 40 00	Modem: Options A/S and handshake
	E6 30 00	Modem: Relay and lamp drivers
	E6 00 00	Modem: Line control
	E5 00 06	7201 serial controller		2-95
	E5 00 00
	E4 60 00	General Control: Dial network connect → Line 1 (WR)		2-36
	E4 50 00	General Control: Modem to Line 1 (WR)		2-36
	E4 40 00	General Control: Modem to Line 1 (WR)		2-36
	E4 30 00	General Control: ROMLMAP (WR)		2-36
	E4 20 00	General Control: Bus Parity (WR)		2-36
	E4 10 00	General Control: Parity enable/disable (WR)		2-36
	E4 00 00	General Control: Error enable (WR)		2-36

	E1 00 06	WD2797 Floppy Disc Controller		2-72
	E1 00 00
	E0 00 0E	WD1010 Hard Disc Controller		2-52
	E0 00 00

	C0 00 00